## Sheet1
Name | Description | Quantity
Cap | 'CAP 100nF 10V ±20% 0805 (2012 Metric) Thickness 1mm SMD | 54
Jumper | Jumper 0805 (2012 Metric) | 15
Neopixels | Intelligent Control LED Integrated Light Source, 3.5 to 5.3 V, -25 to 80 degC, 4-Pin SMD, RoHS, Bulk | 241
Res | 1K (0805) | 1
Res | 8K2 (0805) | 1
Led driver | Serial Interface, 8-Digit LED Display Drivers | 1
Leds | 2 digits 7 bits display Green 14.2mm | 3
LDR |  | 1
Temperature sensor | MCP9700 | 1
Res | 47K (0805) | 1